## Inputs and Outputs
Residential and Commercial Inputs |  |  | KEY
SYSTEM DESIGN |  |  | Calculated
Nameplate capacity (kW) | 4.6929 |  | Input from SAM
Year 1 net energy (kWh/year) | 8743.1108 |  | Annual values from SAM
SYSTEM COSTS |  |  | RESULTS
Total Installed Cost ($) | 11784.2656 |  | LCOE (real) ¢/kWh | 6.0784
Operation and Maintenance (O&M) |  |  | LCOE (nominal), ¢/kWh | 7.615
Fixed (Annual) O&M ($/yr) | 0 |  | NPV | 4634.0868
Escalation rate (%/year) | 0 |  | Payback period, years | 10.0546
Fixed O&M ($/kW-yr) | 20 |  | Discounted payback,yrs | 18.7626
Escalation rate (%/year) | 0
Variable O&M ($/MWh) | 0
Escalation rate (%/year) | 0
Battery replacements | None
Fuel
CSP, generic system
Annual fuel usage (kWh) | 0
Heat rate, generic only (MMBTU/MWh) | 0
Fuel cost ($/MMBtu) | 0
Escalation rate (%/year) | 0
Biomass power
Annual biomass feedstock usage (dry ton) | 0
Biomass feedstock cost ($/dry ton) | 0
Escalation rate (%/year) | 0
Coal feedstock usage (dry ton) | 0
Coal feedstock cost ($/dry ton) | 0
Escalation rate (%/year) | 0
LOAN PARAMETERS
Debt fraction (% of total installed cost) | 100
Loan term (years) | 25
Loan rate (%/year) | 5
ANALYSIS PARAMETERS
Analysis period (years) | 25
Inflation rate (%/year) | 2.5
Real discount rate (%/year) | 6.4
Nominal discount rate (%/year) | 9.06
TAX AND INSURANCE RATES
Federal income tax rate in Year 1(%) | 15
State income tax rate in Year 1 (%) | 7
Sales tax (% of direct costs) | 5
Insurance rate (%/year) | 0.5
Property Tax (%/year)
Assessed percentage (% of total installed cost) | 100
Assessed value ($) | 11784.2656
Annual decline (%/year) | 0
Property tax rate (% of assessed value) | 0
SALVAGE VALUE
Net Salvage Value (% of total installed cost) | 0
TAX CREDITS
Investment tax credit (ITC) |  |  | Reduces depreciation and ITC basis
As fixed amount | Amount |  | Federal | State
Federal ($) | 0 |  | Yes | Yes
State ($) | 0 |  | No | No
As percentage | % | Maximum
Federal | 26 | 1e+38 | Yes | Yes
State | 0 | 1e+38 | No | No
Production tax credit (PTC) | Amount ($/kWh) | Term (years) | Escalation (%)
Federal ($/kWh) | 0 | 10 | 0
State ($/kWh) | 0 | 10 | 0
DIRECT CASH INCENTIVES
Investment based incentive (IBI) |  |  | Incentive is taxable |  | Reduces depreciation and ITC basis
As fixed amount | Amount ($) |  | Federal | State | Federal | State
Federal ($) | 0 |  | Yes | Yes | No | No
State ($) | 0 |  | Yes | Yes | No | No
Utility ($) | 0 |  | Yes | Yes | No | No
Other ($) | 0 |  | Yes | Yes | No | No
As percentage | % | Maximum ($)
Federal (% of total installed cost) | 0 | 1e+38 | Yes | Yes | No | No
State (% of total installed cost) | 0 | 1e+38 | Yes | Yes | No | No
Utility (% of total installed cost) | 0 | 1e+38 | Yes | Yes | No | No
Other (% of total installed cost) | 0 | 1e+38 | Yes | Yes | No | No
Capacity based incentive (CBI) | Amount ($/W) | Maximum ($)
Federal ($/W) | 0 | 1e+38 | Yes | Yes | No | No
State ($/W) | 0 | 1e+38 | Yes | Yes | No | No
Utility ($/W) | 0 | 1e+38 | Yes | Yes | No | No
Other ($/W) | 0 | 1e+38 | Yes | Yes | No | No
Production based incentive (PBI) | Amount ($/kWh) | Term (years) | Escalation (%/year) | Federal taxable | State taxable
Federal ($/kWh) | 0 | 0 | 0 | Yes | Yes
State ($/kWh) | 0 | 0 | 0 | Yes | Yes
Utility ($/kWh) | 0 | 0 | 0 | Yes | Yes
Other ($/kWh) | 0 | 0 | 0 | Yes | Yes
DEPRECIATION AND DEBT INTEREST DEDUCTION
Federal (N/A for residential) | N/A | See Row 98 below for annual depreciation rates
State (N/A for residential) | N/A
Tax deductible debt interest? (Residential Mortgage and Commercial Only) | Yes
ANNUAL VALUES | 0 | 1 | 2 | 3 | 4 | 5 | 6 | 7 | 8 | 9 | 10 | 11 | 12 | 13 | 14 | 15 | 16 | 17 | 18 | 19 | 20 | 21 | 22 | 23 | 24 | 25 | 26 | 27 | 28 | 29 | 30 | 31 | 32 | 33 | 34 | 35 | 36 | 37 | 38 | 39 | 40 | 41 | 42 | 43 | 44 | 45 | 46 | 47 | 48 | 49 | 50 | 51 | 52 | 53 | 54 | 55 | 56 | 57 | 58 | 59 | 60 | 61 | 62 | 63 | 64 | 65 | 66 | 67 | 68 | 69 | 70 | 71 | 72 | 73 | 74 | 75 | 76 | 77 | 78 | 79 | 80 | 81 | 82 | 83 | 84 | 85 | 86 | 87 | 88 | 89 | 90 | 91 | 92 | 93 | 94 | 95 | 96 | 97 | 98 | 99 | 100
Annual energy (kWh) | 0 | 8743.1108 | 8701.4474 | 8659.6659 | 8617.9216 | 8576.1592 | 8534.3622 | 8492.6743 | 8451.0238 | 8409.4035 | 8367.8333 | 8326.3927 | 8285.0648 | 8243.8979 | 8202.8448 | 8161.9224 | 8121.1733 | 8080.5934 | 8040.1803 | 7999.9384 | 7959.8944 | 7920.0449 | 7880.3736 | 7840.8986 | 7801.6166 | 7762.5291
Value of electricity savings ($) | 0 | 948.0419 | 967.0431 | 986.3918 | 1006.1096 | 1026.1972 | 1046.6584 | 1067.5163 | 1088.7703 | 1110.426 | 1132.4927 | 1154.9879 | 1177.9174 | 1201.2956 | 1225.1252 | 1249.4166 | 1274.1846 | 1299.4384 | 1325.1869 | 1351.4403 | 1378.2128 | 1405.5143 | 1433.3526 | 1461.7414 | 1490.6912 | 1520.2134
Depreciation (Commercial only)
State depreciation percentages (fraction) | 0
Federal depreciation percentages (fraction) | 0
Income tax rates specified as annual values
State income tax rate (%/year) | 0 | 7 | 7 | 7 | 7 | 7 | 7 | 7 | 7 | 7 | 7 | 7 | 7 | 7 | 7 | 7 | 7 | 7 | 7 | 7 | 7 | 7 | 7 | 7 | 7 | 7
Federal income tax rate (%/year) | 0 | 15 | 15 | 15 | 15 | 15 | 15 | 15 | 15 | 15 | 15 | 15 | 15 | 15 | 15 | 15 | 15 | 15 | 15 | 15 | 15 | 15 | 15 | 15 | 15 | 15
Operation and maintenance costs specified as annual values
Fixed cost ($) | [26 empty] | 0 | 0 | 0 | 0 | 0 | 0 | 0 | 0 | 0 | 0 | 0 | 0 | 0 | 0 | 0 | 0 | 0 | 0 | 0 | 0 | 0 | 0 | 0 | 0 | 0
Fixed rate per capacity ($/kW)
Fixed cost per capacity ($) |  | 0 | 0 | 0 | 0 | 0 | 0 | 0 | 0 | 0 | 0 | 0 | 0 | 0 | 0 | 0 | 0 | 0 | 0 | 0 | 0 | 0 | 0 | 0 | 0 | 0 | 0 | 0 | 0 | 0 | 0 | 0 | 0 | 0 | 0 | 0 | 0 | 0 | 0 | 0 | 0 | 0 | 0 | 0 | 0 | 0 | 0 | 0 | 0 | 0 | 0 | 0 | 0 | 0 | 0 | 0 | 0 | 0 | 0 | 0 | 0 | 0 | 0 | 0 | 0 | 0 | 0 | 0 | 0 | 0 | 0 | 0 | 0 | 0 | 0 | 0 | 0 | 0 | 0 | 0 | 0 | 0 | 0 | 0 | 0 | 0 | 0 | 0 | 0 | 0 | 0 | 0 | 0 | 0 | 0 | 0 | 0 | 0 | 0 | 0 | 0
Variable rate by production ($/MWh)
Variable cost by production ($) |  | 0 | 0 | 0 | 0 | 0 | 0 | 0 | 0 | 0 | 0 | 0 | 0 | 0 | 0 | 0 | 0 | 0 | 0 | 0 | 0 | 0 | 0 | 0 | 0 | 0 | 0 | 0 | 0 | 0 | 0 | 0 | 0 | 0 | 0 | 0 | 0 | 0 | 0 | 0 | 0 | 0 | 0 | 0 | 0 | 0 | 0 | 0 | 0 | 0 | 0 | 0 | 0 | 0 | 0 | 0 | 0 | 0 | 0 | 0 | 0 | 0 | 0 | 0 | 0 | 0 | 0 | 0 | 0 | 0 | 0 | 0 | 0 | 0 | 0 | 0 | 0 | 0 | 0 | 0 | 0 | 0 | 0 | 0 | 0 | 0 | 0 | 0 | 0 | 0 | 0 | 0 | 0 | 0 | 0 | 0 | 0 | 0 | 0 | 0 | 0
Battery replacement at specified schedule
Battery capacity
Battery replacement option
Battery replacement cost ($/kWh)
Battery replacement cost escalation (%/year)
Battery replacement cost if required ($) |  | 0 | 0 | 0 | 0 | 0 | 0 | 0 | 0 | 0 | 0 | 0 | 0 | 0 | 0 | 0 | 0 | 0 | 0 | 0 | 0 | 0 | 0 | 0 | 0 | 0 | 0 | 0 | 0 | 0 | 0 | 0 | 0 | 0 | 0 | 0 | 0 | 0 | 0 | 0 | 0 | 0 | 0 | 0 | 0 | 0 | 0 | 0 | 0 | 0 | 0 | 0 | 0 | 0 | 0 | 0 | 0 | 0 | 0 | 0 | 0 | 0 | 0 | 0 | 0 | 0 | 0 | 0 | 0 | 0 | 0 | 0 | 0 | 0 | 0 | 0 | 0 | 0 | 0 | 0 | 0 | 0 | 0 | 0 | 0 | 0 | 0 | 0 | 0 | 0 | 0 | 0 | 0 | 0 | 0 | 0 | 0 | 0 | 0 | 0 | 0
Battery replacements per year
Battery replacement cost ($) |  | 0 | 0 | 0 | 0 | 0 | 0 | 0 | 0 | 0 | 0 | 0 | 0 | 0 | 0 | 0 | 0 | 0 | 0 | 0 | 0 | 0 | 0 | 0 | 0 | 0 | 0 | 0 | 0 | 0 | 0 | 0 | 0 | 0 | 0 | 0 | 0 | 0 | 0 | 0 | 0 | 0 | 0 | 0 | 0 | 0 | 0 | 0 | 0 | 0 | 0 | 0 | 0 | 0 | 0 | 0 | 0 | 0 | 0 | 0 | 0 | 0 | 0 | 0 | 0 | 0 | 0 | 0 | 0 | 0 | 0 | 0 | 0 | 0 | 0 | 0 | 0 | 0 | 0 | 0 | 0 | 0 | 0 | 0 | 0 | 0 | 0 | 0 | 0 | 0 | 0 | 0 | 0 | 0 | 0 | 0 | 0 | 0 | 0 | 0 | 0
Battery replacements as calculated
Battery replacement cost ($)
Production Based Incentive (PBI) specified as annual values
Federal
State
Utility
Other
Production Tax Credit (PTC) specified as annual values
Federal
State
Cash flow reads the annual income tax rate from the table under "ANNUAL VALUES" below. Year 1 tax rates are shown here for reference.
The sales tax rate is shown here for reference, but is not used in the workbook calculations. SAM passes the total installed cost value to the spreadsheet. That value includes the sales tax, which is calculated on SAM's System Costs input page.
'n/a' indicates O&M costs entered as annual values. See "ANNUAL VALUES" below.
'n/a' for a PTC amount indicates amounts entered as annual values. See "ANNUAL VALUES" below.
'n/a' for a PBI amount indicates amounts entered as annual values. See "ANNUAL VALUES" below.

## Cash Flow
Residential and Commercial Cash Flow
Operating Year | 0 | 1 | 2 | 3 | 4 | 5 | 6 | 7 | 8 | 9 | 10 | 11 | 12 | 13 | 14 | 15 | 16 | 17 | 18 | 19 | 20 | 21 | 22 | 23 | 24 | 25
Production
Annual energy (AC kWh) | 0 | 8743.1108 | 8701.4474 | 8659.6659 | 8617.9216 | 8576.1592 | 8534.3622 | 8492.6743 | 8451.0238 | 8409.4035 | 8367.8333 | 8326.3927 | 8285.0648 | 8243.8979 | 8202.8448 | 8161.9224 | 8121.1733 | 8080.5934 | 8040.1803 | 7999.9384 | 7959.8944 | 7920.0449 | 7880.3736 | 7840.8986 | 7801.6166 | 7762.5291 | 0 | 0 | 0 | 0 | 0 | 0 | 0 | 0 | 0 | 0 | 0 | 0 | 0 | 0 | 0 | 0 | 0 | 0 | 0 | 0 | 0 | 0 | 0 | 0 | 0 | 0 | 0 | 0 | 0 | 0 | 0 | 0 | 0 | 0 | 0 | 0 | 0 | 0 | 0 | 0 | 0 | 0 | 0 | 0 | 0 | 0 | 0 | 0 | 0 | 0 | 0 | 0 | 0 | 0 | 0 | 0 | 0 | 0 | 0 | 0 | 0 | 0 | 0 | 0 | 0 | 0 | 0 | 0 | 0 | 0 | 0 | 0 | 0 | 0 | 0
Savings
Value of electricity savings ($) | 0 | 948.0419 | 967.0431 | 986.3918 | 1006.1096 | 1026.1972 | 1046.6584 | 1067.5163 | 1088.7703 | 1110.426 | 1132.4927 | 1154.9879 | 1177.9174 | 1201.2956 | 1225.1252 | 1249.4166 | 1274.1846 | 1299.4384 | 1325.1869 | 1351.4403 | 1378.2128 | 1405.5143 | 1433.3526 | 1461.7414 | 1490.6912 | 1520.2134 | 0 | 0 | 0 | 0 | 0 | 0 | 0 | 0 | 0 | 0 | 0 | 0 | 0 | 0 | 0 | 0 | 0 | 0 | 0 | 0 | 0 | 0 | 0 | 0 | 0 | 0 | 0 | 0 | 0 | 0 | 0 | 0 | 0 | 0 | 0 | 0 | 0 | 0 | 0 | 0 | 0 | 0 | 0 | 0 | 0 | 0 | 0 | 0 | 0 | 0 | 0 | 0 | 0 | 0 | 0 | 0 | 0 | 0 | 0 | 0 | 0 | 0 | 0 | 0 | 0 | 0 | 0 | 0 | 0 | 0 | 0 | 0 | 0 | 0 | 0
Operating Expenses
Operation and Maintenance (O&M)
Fixed annual cost in $ |  | 0 | 0 | 0 | 0 | 0 | 0 | 0 | 0 | 0 | 0 | 0 | 0 | 0 | 0 | 0 | 0 | 0 | 0 | 0 | 0 | 0 | 0 | 0 | 0 | 0
Or from annual schedule |  | 0 | 0 | 0 | 0 | 0 | 0 | 0 | 0 | 0 | 0 | 0 | 0 | 0 | 0 | 0 | 0 | 0 | 0 | 0 | 0 | 0 | 0 | 0 | 0 | 0 | 0 | 0 | 0 | 0 | 0 | 0 | 0 | 0 | 0 | 0 | 0 | 0 | 0 | 0 | 0 | 0 | 0 | 0 | 0 | 0 | 0 | 0 | 0 | 0 | 0 | 0 | 0 | 0 | 0 | 0 | 0 | 0 | 0 | 0 | 0 | 0 | 0 | 0 | 0 | 0 | 0 | 0 | 0 | 0 | 0 | 0 | 0 | 0 | 0 | 0 | 0 | 0 | 0 | 0 | 0 | 0 | 0 | 0 | 0 | 0 | 0 | 0 | 0 | 0 | 0 | 0 | 0 | 0 | 0 | 0 | 0 | 0 | 0 | 0 | 0
Capacity cost in $/kW |  | 93.8574 | 96.2038 | 98.6089 | 101.0742 | 103.601 | 106.191 | 108.8458 | 111.567 | 114.3561 | 117.215 | 120.1454 | 123.149 | 126.2278 | 129.3835 | 132.618 | 135.9335 | 139.3318 | 142.8151 | 146.3855 | 150.0451 | 153.7963 | 157.6412 | 161.5822 | 165.6218 | 169.7623
Or from annual schedule |  | 0 | 0 | 0 | 0 | 0 | 0 | 0 | 0 | 0 | 0 | 0 | 0 | 0 | 0 | 0 | 0 | 0 | 0 | 0 | 0 | 0 | 0 | 0 | 0 | 0 | 0 | 0 | 0 | 0 | 0 | 0 | 0 | 0 | 0 | 0 | 0 | 0 | 0 | 0 | 0 | 0 | 0 | 0 | 0 | 0 | 0 | 0 | 0 | 0 | 0 | 0 | 0 | 0 | 0 | 0 | 0 | 0 | 0 | 0 | 0 | 0 | 0 | 0 | 0 | 0 | 0 | 0 | 0 | 0 | 0 | 0 | 0 | 0 | 0 | 0 | 0 | 0 | 0 | 0 | 0 | 0 | 0 | 0 | 0 | 0 | 0 | 0 | 0 | 0 | 0 | 0 | 0 | 0 | 0 | 0 | 0 | 0 | 0 | 0 | 0
Variable cost in $/MWh |  | 0 | 0 | 0 | 0 | 0 | 0 | 0 | 0 | 0 | 0 | 0 | 0 | 0 | 0 | 0 | 0 | 0 | 0 | 0 | 0 | 0 | 0 | 0 | 0 | 0
Or from annual schedule |  | 0 | 0 | 0 | 0 | 0 | 0 | 0 | 0 | 0 | 0 | 0 | 0 | 0 | 0 | 0 | 0 | 0 | 0 | 0 | 0 | 0 | 0 | 0 | 0 | 0 | 0 | 0 | 0 | 0 | 0 | 0 | 0 | 0 | 0 | 0 | 0 | 0 | 0 | 0 | 0 | 0 | 0 | 0 | 0 | 0 | 0 | 0 | 0 | 0 | 0 | 0 | 0 | 0 | 0 | 0 | 0 | 0 | 0 | 0 | 0 | 0 | 0 | 0 | 0 | 0 | 0 | 0 | 0 | 0 | 0 | 0 | 0 | 0 | 0 | 0 | 0 | 0 | 0 | 0 | 0 | 0 | 0 | 0 | 0 | 0 | 0 | 0 | 0 | 0 | 0 | 0 | 0 | 0 | 0 | 0 | 0 | 0 | 0 | 0 | 0
Battery replacement | 0 | 0 | 0 | 0 | 0 | 0 | 0 | 0 | 0 | 0 | 0 | 0 | 0 | 0 | 0 | 0 | 0 | 0 | 0 | 0 | 0 | 0 | 0 | 0 | 0 | 0 | 0 | 0 | 0 | 0 | 0 | 0 | 0 | 0 | 0 | 0 | 0 | 0 | 0 | 0 | 0 | 0 | 0 | 0 | 0 | 0 | 0 | 0 | 0 | 0 | 0 | 0 | 0 | 0 | 0 | 0 | 0 | 0 | 0 | 0 | 0 | 0 | 0 | 0 | 0 | 0 | 0 | 0 | 0 | 0 | 0 | 0 | 0 | 0 | 0 | 0 | 0 | 0 | 0 | 0 | 0 | 0 | 0 | 0 | 0 | 0 | 0 | 0 | 0 | 0 | 0 | 0 | 0 | 0 | 0 | 0 | 0 | 0 | 0 | 0 | 0
Fuel
Fuel cost, CSP and generic system only |  | 0 | 0 | 0 | 0 | 0 | 0 | 0 | 0 | 0 | 0 | 0 | 0 | 0 | 0 | 0 | 0 | 0 | 0 | 0 | 0 | 0 | 0 | 0 | 0 | 0
Or from annual schedule |  | 0 | 0 | 0 | 0 | 0 | 0 | 0 | 0 | 0 | 0 | 0 | 0 | 0 | 0 | 0 | 0 | 0 | 0 | 0 | 0 | 0 | 0 | 0 | 0 | 0 | 0 | 0 | 0 | 0 | 0
Biomass feedstock, biopower only |  | 0 | 0 | 0 | 0 | 0 | 0 | 0 | 0 | 0 | 0 | 0 | 0 | 0 | 0 | 0 | 0 | 0 | 0 | 0 | 0 | 0 | 0 | 0 | 0 | 0
Coal feedstock, biopower only |  | 0 | 0 | 0 | 0 | 0 | 0 | 0 | 0 | 0 | 0 | 0 | 0 | 0 | 0 | 0 | 0 | 0 | 0 | 0 | 0 | 0 | 0 | 0 | 0 | 0
Insurance |  | 58.9213 | 60.3944 | 61.9042 | 63.4518 | 65.0381 | 66.6641 | 68.3307 | 70.0389 | 71.7899 | 73.5847 | 75.4243 | 77.3099 | 79.2426 | 81.2237 | 83.2543 | 85.3357 | 87.469 | 89.6558 | 91.8972 | 94.1946 | 96.5495 | 98.9632 | 101.4373 | 103.9732 | 106.5725
Property tax |  | 0 | 0 | 0 | 0 | 0 | 0 | 0 | 0 | 0 | 0 | 0 | 0 | 0 | 0 | 0 | 0 | 0 | 0 | 0 | 0 | 0 | 0 | 0 | 0 | 0
Salvage value |  | 0 | 0 | 0 | 0 | 0 | 0 | 0 | 0 | 0 | 0 | 0 | 0 | 0 | 0 | 0 | 0 | 0 | 0 | 0 | 0 | 0 | 0 | 0 | 0 | 0
Total operating expenses |  | 152.7787 | 156.5982 | 160.5132 | 164.526 | 168.6391 | 172.8551 | 177.1765 | 181.6059 | 186.146 | 190.7997 | 195.5697 | 200.4589 | 205.4704 | 210.6072 | 215.8723 | 221.2692 | 226.8009 | 232.4709 | 238.2827 | 244.2397 | 250.3457 | 256.6044 | 263.0195 | 269.595 | 276.3349
Property assesed value |  | 11784.2656 | 11784.2656 | 11784.2656 | 11784.2656 | 11784.2656 | 11784.2656 | 11784.2656 | 11784.2656 | 11784.2656 | 11784.2656 | 11784.2656 | 11784.2656 | 11784.2656 | 11784.2656 | 11784.2656 | 11784.2656 | 11784.2656 | 11784.2656 | 11784.2656 | 11784.2656 | 11784.2656 | 11784.2656 | 11784.2656 | 11784.2656 | 11784.2656
Tax Deductible Operating Expenses
Total operating expenses, Commercial only |  | 0 | 0 | 0 | 0 | 0 | 0 | 0 | 0 | 0 | 0 | 0 | 0 | 0 | 0 | 0 | 0 | 0 | 0 | 0 | 0 | 0 | 0 | 0 | 0 | 0
Property tax payments, Residential only |  | 0 | 0 | 0 | 0 | 0 | 0 | 0 | 0 | 0 | 0 | 0 | 0 | 0 | 0 | 0 | 0 | 0 | 0 | 0 | 0 | 0 | 0 | 0 | 0 | 0
Total deductible expenses |  | 0 | 0 | 0 | 0 | 0 | 0 | 0 | 0 | 0 | 0 | 0 | 0 | 0 | 0 | 0 | 0 | 0 | 0 | 0 | 0 | 0 | 0 | 0 | 0 | 0
Project Debt
Debt sizing
Total installed cost less IBI and CBI | 11784.2656
Debt amount | 11784.2656
Equity | 0
Debt payments
Balance |  | 11784.2656 | 11537.3563 | 11278.1015 | 11005.884 | 10720.0556 | 10419.9358 | 10104.8099 | 9773.9278 | 9426.5016 | 9061.7041 | 8678.6667 | 8276.4774 | 7854.1787 | 7410.765 | 6945.1807 | 6456.3171 | 5943.0104 | 5404.0383 | 4838.1176 | 4243.9009 | 3619.9733 | 2964.8494 | 2276.9692 | 1554.6951 | 796.3072
Interest |  | 589.2133 | 576.8678 | 563.9051 | 550.2942 | 536.0028 | 520.9968 | 505.2405 | 488.6964 | 471.3251 | 453.0852 | 433.9333 | 413.8239 | 392.7089 | 370.5383 | 347.259 | 322.8159 | 297.1505 | 270.2019 | 241.9059 | 212.195 | 180.9987 | 148.2425 | 113.8485 | 77.7348 | 39.8154
Principal |  | 246.9093 | 259.2548 | 272.2175 | 285.8284 | 300.1198 | 315.1258 | 330.8821 | 347.4262 | 364.7975 | 383.0374 | 402.1893 | 422.2987 | 443.4137 | 465.5844 | 488.8636 | 513.3067 | 538.9721 | 565.9207 | 594.2167 | 623.9276 | 655.1239 | 687.8801 | 722.2741 | 758.3878 | 796.3072
Total P&I Payment |  | 836.1226 | 836.1226 | 836.1226 | 836.1226 | 836.1226 | 836.1226 | 836.1226 | 836.1226 | 836.1226 | 836.1226 | 836.1226 | 836.1226 | 836.1226 | 836.1226 | 836.1226 | 836.1226 | 836.1226 | 836.1226 | 836.1226 | 836.1226 | 836.1226 | 836.1226 | 836.1226 | 836.1226 | 836.1226
Pre-tax cash flow | 0 | -988.9013 | -992.7208 | -996.6358 | -1000.6486 | -1004.7617 | -1008.9777 | -1013.2991 | -1017.7285 | -1022.2686 | -1026.9223 | -1031.6923 | -1036.5815 | -1041.593 | -1046.7298 | -1051.9949 | -1057.3918 | -1062.9235 | -1068.5935 | -1074.4053 | -1080.3623 | -1086.4683 | -1092.727 | -1099.1421 | -1105.7176 | -1112.4575
Direct Cash Incentives
Investment-based incentives (IBI)
Federal IBI | 0
State IBI | 0
Utility IBI | 0
Other IBI | 0
Total | 0
Capacity-based incentives (CBI)
Federal CBI | 0
State CBI | 0
Utility CBI | 0
Other CBI | 0
Total | 0
Performance-based incentives (PBI)
Federal PBI |  | 0 | 0 | 0 | 0 | 0 | 0 | 0 | 0 | 0 | 0 | 0 | 0 | 0 | 0 | 0 | 0 | 0 | 0 | 0 | 0 | 0 | 0 | 0 | 0 | 0
State PBI |  | 0 | 0 | 0 | 0 | 0 | 0 | 0 | 0 | 0 | 0 | 0 | 0 | 0 | 0 | 0 | 0 | 0 | 0 | 0 | 0 | 0 | 0 | 0 | 0 | 0
Utility PBI |  | 0 | 0 | 0 | 0 | 0 | 0 | 0 | 0 | 0 | 0 | 0 | 0 | 0 | 0 | 0 | 0 | 0 | 0 | 0 | 0 | 0 | 0 | 0 | 0 | 0
Other PBI |  | 0 | 0 | 0 | 0 | 0 | 0 | 0 | 0 | 0 | 0 | 0 | 0 | 0 | 0 | 0 | 0 | 0 | 0 | 0 | 0 | 0 | 0 | 0 | 0 | 0
Total |  | 0 | 0 | 0 | 0 | 0 | 0 | 0 | 0 | 0 | 0 | 0 | 0 | 0 | 0 | 0 | 0 | 0 | 0 | 0 | 0 | 0 | 0 | 0 | 0 | 0
State Income Tax
Total taxable income before deductions |  | 0 | 0 | 0 | 0 | 0 | 0 | 0 | 0 | 0 | 0 | 0 | 0 | 0 | 0 | 0 | 0 | 0 | 0 | 0 | 0 | 0 | 0 | 0 | 0 | 0
Deductions
Deductible operating expenses |  | 0 | 0 | 0 | 0 | 0 | 0 | 0 | 0 | 0 | 0 | 0 | 0 | 0 | 0 | 0 | 0 | 0 | 0 | 0 | 0 | 0 | 0 | 0 | 0 | 0
Depreciation, Commercial only
Percentage |  | 0 | 0 | 0 | 0 | 0 | 0 | 0 | 0 | 0 | 0 | 0 | 0 | 0 | 0 | 0 | 0 | 0 | 0 | 0 | 0 | 0 | 0 | 0 | 0 | 0 | 0 | 0 | 0 | 0 | 0 | 0 | 0 | 0 | 0 | 0 | 0 | 0 | 0 | 0 | 0 | 0 | 0 | 0 | 0 | 0 | 0 | 0 | 0 | 0 | 0 | 0 | 0 | 0 | 0 | 0 | 0 | 0 | 0 | 0 | 0 | 0 | 0 | 0 | 0 | 0 | 0 | 0 | 0 | 0 | 0 | 0 | 0 | 0 | 0 | 0 | 0 | 0 | 0 | 0 | 0 | 0 | 0 | 0 | 0 | 0 | 0 | 0 | 0 | 0 | 0 | 0 | 0 | 0 | 0 | 0 | 0 | 0 | 0 | 0 | 0
Basis | 0
Amount |  | 0 | 0 | 0 | 0 | 0 | 0 | 0 | 0 | 0 | 0 | 0 | 0 | 0 | 0 | 0 | 0 | 0 | 0 | 0 | 0 | 0 | 0 | 0 | 0 | 0
Interest payment, Residential Mortgage and Commercial only |  | 589.2133 | 576.8678 | 563.9051 | 550.2942 | 536.0028 | 520.9968 | 505.2405 | 488.6964 | 471.3251 | 453.0852 | 433.9333 | 413.8239 | 392.7089 | 370.5383 | 347.259 | 322.8159 | 297.1505 | 270.2019 | 241.9059 | 212.195 | 180.9987 | 148.2425 | 113.8485 | 77.7348 | 39.8154
Total deductions |  | 589.2133 | 576.8678 | 563.9051 | 550.2942 | 536.0028 | 520.9968 | 505.2405 | 488.6964 | 471.3251 | 453.0852 | 433.9333 | 413.8239 | 392.7089 | 370.5383 | 347.259 | 322.8159 | 297.1505 | 270.2019 | 241.9059 | 212.195 | 180.9987 | 148.2425 | 113.8485 | 77.7348 | 39.8154
Total taxable income less deductions |  | -589.2133 | -576.8678 | -563.9051 | -550.2942 | -536.0028 | -520.9968 | -505.2405 | -488.6964 | -471.3251 | -453.0852 | -433.9333 | -413.8239 | -392.7089 | -370.5383 | -347.259 | -322.8159 | -297.1505 | -270.2019 | -241.9059 | -212.195 | -180.9987 | -148.2425 | -113.8485 | -77.7348 | -39.8154
Income tax rate (%/year) |  | 7 | 7 | 7 | 7 | 7 | 7 | 7 | 7 | 7 | 7 | 7 | 7 | 7 | 7 | 7 | 7 | 7 | 7 | 7 | 7 | 7 | 7 | 7 | 7 | 7 | 0 | 0 | 0 | 0 | 0 | 0 | 0 | 0 | 0 | 0 | 0 | 0 | 0 | 0 | 0 | 0 | 0 | 0 | 0 | 0 | 0 | 0 | 0 | 0 | 0 | 0 | 0 | 0 | 0 | 0 | 0 | 0 | 0 | 0 | 0 | 0 | 0 | 0 | 0 | 0 | 0 | 0 | 0 | 0 | 0 | 0 | 0 | 0 | 0 | 0 | 0 | 0 | 0 | 0 | 0 | 0 | 0 | 0 | 0 | 0 | 0 | 0 | 0 | 0 | 0 | 0 | 0 | 0 | 0 | 0 | 0 | 0 | 0 | 0 | 0
Income tax |  | -41.2449 | -40.3807 | -39.4734 | -38.5206 | -37.5202 | -36.4698 | -35.3668 | -34.2087 | -32.9928 | -31.716 | -30.3753 | -28.9677 | -27.4896 | -25.9377 | -24.3081 | -22.5971 | -20.8005 | -18.9141 | -16.9334 | -14.8537 | -12.6699 | -10.377 | -7.9694 | -5.4414 | -2.7871
State PTC |  | 0 | 0 | 0 | 0 | 0 | 0 | 0 | 0 | 0 | 0 | 0 | 0 | 0 | 0 | 0 | 0 | 0 | 0 | 0 | 0 | 0 | 0 | 0 | 0 | 0
State ITC basis | 11784.2656
State ITC amount |  | 0
State tax savings/liability |  | 41.2449 | 40.3807 | 39.4734 | 38.5206 | 37.5202 | 36.4698 | 35.3668 | 34.2087 | 32.9928 | 31.716 | 30.3753 | 28.9677 | 27.4896 | 25.9377 | 24.3081 | 22.5971 | 20.8005 | 18.9141 | 16.9334 | 14.8537 | 12.6699 | 10.377 | 7.9694 | 5.4414 | 2.7871
Federal Income Tax
Total taxable income before deductions |  | 0 | 0 | 0 | 0 | 0 | 0 | 0 | 0 | 0 | 0 | 0 | 0 | 0 | 0 | 0 | 0 | 0 | 0 | 0 | 0 | 0 | 0 | 0 | 0 | 0
Deductions
Deductible operating expenses |  | 0 | 0 | 0 | 0 | 0 | 0 | 0 | 0 | 0 | 0 | 0 | 0 | 0 | 0 | 0 | 0 | 0 | 0 | 0 | 0 | 0 | 0 | 0 | 0 | 0
Depreciation, Commercial only
Percentage |  | 0 | 0 | 0 | 0 | 0 | 0 | 0 | 0 | 0 | 0 | 0 | 0 | 0 | 0 | 0 | 0 | 0 | 0 | 0 | 0 | 0 | 0 | 0 | 0 | 0 | 0 | 0 | 0 | 0 | 0 | 0 | 0 | 0 | 0 | 0 | 0 | 0 | 0 | 0 | 0 | 0 | 0 | 0 | 0 | 0 | 0 | 0 | 0 | 0 | 0 | 0 | 0 | 0 | 0 | 0 | 0 | 0 | 0 | 0 | 0 | 0 | 0 | 0 | 0 | 0 | 0 | 0 | 0 | 0 | 0 | 0 | 0 | 0 | 0 | 0 | 0 | 0 | 0 | 0 | 0 | 0 | 0 | 0 | 0 | 0 | 0 | 0 | 0 | 0 | 0 | 0 | 0 | 0 | 0 | 0 | 0 | 0 | 0 | 0 | 0
Basis | 0
Amount |  | 0 | 0 | 0 | 0 | 0 | 0 | 0 | 0 | 0 | 0 | 0 | 0 | 0 | 0 | 0 | 0 | 0 | 0 | 0 | 0 | 0 | 0 | 0 | 0 | 0
Interest payment, Residential Mortgage and Commercial only |  | 589.2133 | 576.8678 | 563.9051 | 550.2942 | 536.0028 | 520.9968 | 505.2405 | 488.6964 | 471.3251 | 453.0852 | 433.9333 | 413.8239 | 392.7089 | 370.5383 | 347.259 | 322.8159 | 297.1505 | 270.2019 | 241.9059 | 212.195 | 180.9987 | 148.2425 | 113.8485 | 77.7348 | 39.8154
State income tax |  | -41.2449 | -40.3807 | -39.4734 | -38.5206 | -37.5202 | -36.4698 | -35.3668 | -34.2087 | -32.9928 | -31.716 | -30.3753 | -28.9677 | -27.4896 | -25.9377 | -24.3081 | -22.5971 | -20.8005 | -18.9141 | -16.9334 | -14.8537 | -12.6699 | -10.377 | -7.9694 | -5.4414 | -2.7871
Total deductions |  | 547.9684 | 536.4871 | 524.4317 | 511.7736 | 498.4826 | 484.527 | 469.8737 | 454.4876 | 438.3323 | 421.3692 | 403.558 | 384.8562 | 365.2193 | 344.6006 | 322.9509 | 300.2187 | 276.35 | 251.2878 | 224.9725 | 197.3414 | 168.3288 | 137.8655 | 105.8791 | 72.2933 | 37.0283
Total taxable income less deductions |  | -547.9684 | -536.4871 | -524.4317 | -511.7736 | -498.4826 | -484.527 | -469.8737 | -454.4876 | -438.3323 | -421.3692 | -403.558 | -384.8562 | -365.2193 | -344.6006 | -322.9509 | -300.2187 | -276.35 | -251.2878 | -224.9725 | -197.3414 | -168.3288 | -137.8655 | -105.8791 | -72.2933 | -37.0283
Income tax rate (%/year) |  | 15 | 15 | 15 | 15 | 15 | 15 | 15 | 15 | 15 | 15 | 15 | 15 | 15 | 15 | 15 | 15 | 15 | 15 | 15 | 15 | 15 | 15 | 15 | 15 | 15 | 0 | 0 | 0 | 0 | 0 | 0 | 0 | 0 | 0 | 0 | 0 | 0 | 0 | 0 | 0 | 0 | 0 | 0 | 0 | 0 | 0 | 0 | 0 | 0 | 0 | 0 | 0 | 0 | 0 | 0 | 0 | 0 | 0 | 0 | 0 | 0 | 0 | 0 | 0 | 0 | 0 | 0 | 0 | 0 | 0 | 0 | 0 | 0 | 0 | 0 | 0 | 0 | 0 | 0 | 0 | 0 | 0 | 0 | 0 | 0 | 0 | 0 | 0 | 0 | 0 | 0 | 0 | 0 | 0 | 0 | 0 | 0 | 0 | 0 | 0
Income Taxes |  | -82.1953 | -80.4731 | -78.6648 | -76.766 | -74.7724 | -72.6791 | -70.481 | -68.1731 | -65.7498 | -63.2054 | -60.5337 | -57.7284 | -54.7829 | -51.6901 | -48.4426 | -45.0328 | -41.4525 | -37.6932 | -33.7459 | -29.6012 | -25.2493 | -20.6798 | -15.8819 | -10.844 | -5.5542
Federal PTC |  | 0 | 0 | 0 | 0 | 0 | 0 | 0 | 0 | 0 | 0 | 0 | 0 | 0 | 0 | 0 | 0 | 0 | 0 | 0 | 0 | 0 | 0 | 0 | 0 | 0
Federal ITC basis | 11784.2656
Federal ITC amount |  | 3063.9091
Federal tax savings/liability |  | 3146.1043 | 80.4731 | 78.6648 | 76.766 | 74.7724 | 72.6791 | 70.481 | 68.1731 | 65.7498 | 63.2054 | 60.5337 | 57.7284 | 54.7829 | 51.6901 | 48.4426 | 45.0328 | 41.4525 | 37.6932 | 33.7459 | 29.6012 | 25.2493 | 20.6798 | 15.8819 | 10.844 | 5.5542
After-tax annual costs | 0 | 2198.4479 | -871.867 | -878.4976 | -885.3619 | -892.4692 | -899.8289 | -907.4512 | -915.3466 | -923.526 | -932.0009 | -940.7833 | -949.8854 | -959.3205 | -969.102 | -979.2442 | -989.7618 | -1000.6705 | -1011.9862 | -1023.726 | -1035.9075 | -1048.5491 | -1061.6702 | -1075.2908 | -1089.4321 | -1104.1161
After-tax value of energy generated by system | 0 | 948.0419 | 967.0431 | 986.3918 | 1006.1096 | 1026.1972 | 1046.6584 | 1067.5163 | 1088.7703 | 1110.426 | 1132.4927 | 1154.9879 | 1177.9174 | 1201.2956 | 1225.1252 | 1249.4166 | 1274.1846 | 1299.4384 | 1325.1869 | 1351.4403 | 1378.2128 | 1405.5143 | 1433.3526 | 1461.7414 | 1490.6912 | 1520.2134
After-tax cash flow | 0 | 3146.4898 | 95.1761 | 107.8941 | 120.7476 | 133.7281 | 146.8295 | 160.0651 | 173.4237 | 186.8999 | 200.4918 | 214.2046 | 228.032 | 241.9751 | 256.0231 | 270.1724 | 284.4228 | 298.768 | 313.2007 | 327.7143 | 342.3053 | 356.9652 | 371.6824 | 386.4506 | 401.259 | 416.0972
Payback Period Calculation
Initial investment | 11784.2656
Effective tax rate factor |  | 0.2095 | 0.2095 | 0.2095 | 0.2095 | 0.2095 | 0.2095 | 0.2095 | 0.2095 | 0.2095 | 0.2095 | 0.2095 | 0.2095 | 0.2095 | 0.2095 | 0.2095 | 0.2095 | 0.2095 | 0.2095 | 0.2095 | 0.2095 | 0.2095 | 0.2095 | 0.2095 | 0.2095 | 0.2095
Cash flow for payback calculation | -11784.2656 | 3859.1722 | 810.4449 | 825.8786 | 841.5836 | 857.5581 | 873.8033 | 890.3398 | 907.1644 | 924.2799 | 941.693 | 959.4182 | 977.4585 | 995.8252 | 1014.518 | 1033.5443 | 1052.9155 | 1072.6376 | 1092.716 | 1113.1576 | 1133.9731 | 1155.1686 | 1176.7482 | 1198.7219 | 1221.0962 | 1243.8785
Cumulative cash flow | -11784.2656 | -7925.0934 | -7114.6485 | -6288.7699 | -5447.1863 | -4589.6282 | -3715.8249 | -2825.4851 | -1918.3206 | -994.0407 | -52.3477 | 907.0705 | 1884.5289 | 2880.3541 | 3894.8721 | 4928.4164 | 5981.3319 | 7053.9694 | 8146.6854 | 9259.843 | 10393.8161 | 11548.9847 | 12725.7329 | 13924.4548 | 15145.551 | 16389.4295
Payback fraction |  | 1 | 1 | 1 | 1 | 1 | 1 | 1 | 1 | 1 | 1 | 0.054562 | 0 | 0 | 0 | 0 | 0 | 0 | 0 | 0 | 0 | 0 | 0 | 0 | 0 | 0
Payback period |  | 10.0546
Discounted savings | 0 | 948.0419 | 886.7074 | 829.313 | 775.6196 | 725.3855 | 678.387 | 634.4269 | 593.3048 | 554.8373 | 518.855 | 485.2019 | 453.7268 | 424.2911 | 396.7611 | 371.0141 | 346.9365 | 324.4201 | 303.3638 | 283.673 | 265.2601 | 248.0421 | 231.9411 | 216.8851 | 202.8062 | 189.6412
Discounted costs | 11784.2656 | -2911.1303 | 143.589 | 134.9521 | 126.8347 | 119.2055 | 112.0353 | 105.2963 | 98.9627 | 93.01 | 87.4155 | 82.1574 | 77.2156 | 72.571 | 68.2059 | 64.1033 | 60.2474 | 56.6235 | 53.2176 | 50.0165 | 47.008 | 44.1805 | 41.523 | 39.0254 | 36.678 | 34.4718
Cash flow for discounted payback calculation | -11784.2656 | 3859.1722 | 743.1184 | 694.3609 | 648.785 | 606.18 | 566.3517 | 529.1306 | 494.3421 | 461.8273 | 431.4395 | 403.0445 | 376.5112 | 351.7201 | 328.5552 | 306.9108 | 286.6891 | 267.7966 | 250.1462 | 233.6565 | 218.2521 | 203.8616 | 190.4181 | 177.8597 | 166.1283 | 155.1694
Cumulative discounted cash flow | -11784.2656 | -7925.0934 | -7181.975 | -6487.6142 | -5838.8292 | -5232.6493 | -4666.2975 | -4137.167 | -3642.8249 | -3180.9976 | -2749.5581 | -2346.5136 | -1970.0024 | -1618.2823 | -1289.7272 | -982.8163 | -696.1273 | -428.3307 | -178.1845 | 55.472 | 273.7241 | 477.5857 | 668.0038 | 845.8635 | 1011.9918 | 1167.1612
Discounted payback fraction |  | 1 | 1 | 1 | 1 | 1 | 1 | 1 | 1 | 1 | 1 | 1 | 1 | 1 | 1 | 1 | 1 | 1 | 1 | 0.76259 | 0 | 0 | 0 | 0 | 0 | 0
Discounted payback period |  | 18.7626